## Short GW (hidden)
PUBLIC WATER SYSTEM - CHEMICAL TREATMENT RECORD
Arkansas Department of Health - Engineering Section
Enter Data in yellow cells
Public Water System Name & Entry Point | [6 empty] | ID # | County |  | Month | Year
Previous Meter Reading |  |  | Chemicals Applied | [5 empty] | Disinfectant Residual & CT
|  |  | Chlorine | [5 empty] | Sample Location | Flow rate(s), pH and Temperature within limits below? | GWR | 1 | 1 | Y
Master Meter Reading | Date | Thousands of Gallons Treated | Pounds Used | mg/L | Pounds Used | mg/L | Pounds Used | mg/L |  |  | CT Compliance Met? |  |  | N
(gal) | [8 empty] | Residual (mg/l)
| 1 | [11 empty] | Please Note: You must enter a meter reading for each day for the automatic calculations to work
| 2 | [13 empty] | (ft3)
3
4
5
6
7
8
9
10
11
12
13
14
15
16
17
18
19
20
21
22
23
24
25
26
27
28
29
30
31
TOTAL
AVG
MAX
MIN
Comments:
I certify that the information in this report is true and accurate to the best of my knowledge. I acknowledge that any knowingly false or misleading information may be punishable under 18USC 1001 and other applicable laws.
Printed Name | [6 empty] | Title
Signature | [6 empty] | Date
Make a copy for your records and return by the tenth of the following month to: Arkansas Department of Health, Engineering Section (MS37), 4815 West Markham, Little Rock AR 72205-3867 SGW-09
Clear Sheet Data

## BMR
PUBLIC WATER SYSTEM - BACTERIOLOGICAL MONITORING RECORD
Arkansas Department of Health / Engineering Section
PUBLIC WATER SYSTEM NAME | [6 empty] | PWS ID #
MONTH |  | YEAR |  |  |  | COUNTY
DATE SAMPLE COLLECTED | SAMPLE SITE # | TYPE - (Regular, Repeat, Raw, Boil-Order, Etc.) | DISINFECTANT RESIDUAL MG/L (Indicate type) ___________ | LAB RESULTS |  | ORIGINAL Lab # (for Sample triggering resample) | DATE RESULTS RECEIVED | RESAMPLE CONTAINERS
Lab #
[5 empty] | (for Sample) |  |  | Date Received
I certify that the information in this report is true and accurate to the best of my knowledge. I acknowledge that any
knowingly false or misleading information may be punishable under 18 USC 1001 and other applicable laws.
Printed Name |  |  | Signature
Put any notes or comments on reverse side; make a copy for your records & return to address on reverse side.
MICROBIOLOGICAL RESULTS | [6 empty] | Population | Min. # / Month
COLIFORM ABSENT: No coliform bacteria found. -- Safe sample. | [6 empty] | 25-1000 | 1*
TOTAL PRESENT: Coliform bacteria present in sample | [6 empty] | 1001-2500 | 2*
|  | (finished water). -- Unsafe sample. |  |  |  |  | 2501-3300 | 3
E.Coli PRESENT: E.Coli Bacteria present in any concentration | [6 empty] | 3301-4100 | 4
|  | (finished water). -- Unsafe sample. |  |  |  |  | 4101-4900 | 5
INVALID: | Too old, form incomplete or post dated, insufficient amount | [5 empty] | 4901-5800 | 6
| or leaked, lab accident, or any other condition which prevents | [5 empty] | 5801-6700 | 7
| the determination of the presence or absence of coliforms. | [5 empty] | 6701-7600 | 8
[7 empty] | 7601-8500 | 9
RESAMPLING INSTRUCTIONS: | [6 empty] | 8501-12,900 | 10
All resamples are to be collected on the same day and within 24 hours of the | [6 empty] | 12,901-17,200 | 15
receipt of the sample results. | [6 empty] | 17,201-21,500 | 20
ABSENT: | - No resampling necessary. | [5 empty] | 21,501-25,000 | 25
[7 empty] | 25,001-33,000 | 30
PRESENT: | - Collect one repeat sample at the site of the original unsafe sample, | [5 empty] | 33,001-41,000 | 40
| collect one repeat sample upstream within five service connections, | [5 empty] | 41,001-50,000 | 50
| and collect one repeat sample downstream within five service connections. | [5 empty] | 50,001-59,000 | 60
| If the PWS has only a single tap, collect all resamples | [5 empty] | 59,001-70,000 | 70
| from the same tap. (place original lab number on collection forms) | [5 empty] | 70,001-83,000 | 80
| - If the original sample is total coliform positive and a repeat sample | [5 empty] | 83,001-96,000 | 90
| is E.Coli positive, or vice versa, an acute maximum | [5 empty] | 96,001-130,000 | 100
| contaminant violation exists and notification must be given to your | [5 empty] | 130,001 - 220,000 | 120
| customers within 72 hours. Contact the Engineering | [5 empty] | * Only for Transient Systems
| Section immediately for instructions. | [5 empty] | All Community and Non-
| - If system is on Ground Rule Triggered monitoring, must collect raw | [5 empty] | Transient Systems must collect
| raw water samples from all sources in operation on day of Positive sample. | [5 empty] | a minimum of 3 samples/month
(place original lab number on collection forms)
INVALID: | - Collect a replacement sample at the same location as the invalid sample.
(place original lab number on collection forms)
NOTE: | An overnight courier system for bacteriological samples is available to public water systems through
the county health unit. The service is free of charge for those water system who have paid the yearly
fee assessment. Contact the health unit in the county for pickup time. Obtain a receipt form the
health unit when the bottles are delivered.
If using the mail, we recommend you ensure the bottles will be received the next day. Always obtain
a receipt from the postmaster.
Operator Comments:
Note: Maximum Residual Disinfectant Levels (MRDL): Chlorine & Chloramines -- 4.0 ppm (as Cl2)
RETURN THIS FORM BY THE 10TH OF THE FOLLOWING MONTH TO: |  |  |  | ENGINEERING SECTION, SLOT H37
ARKANSAS DEPARTMENT OF HEALTH
4815 W MARKHAM ST
LITTLE ROCK, AR 72205

## CT Segments (hidden)
SYSTEM NAME
PLANT NAME | [5 empty] | PWS#
LOG Inactivation Required |  |  |  | -log Giardia |  |  | -log Virus
Segment Name |  |  | Volume
[6 empty] | Baffle | Associated | Maximum pH |  | F
[6 empty] | Factor | Flow Rate | Minimum Temp | F | C
1 | Clearwell |  |  |  | gal/ft |  |  | Plant/Well Flow | gpm | Plant
[5 empty] | min depth ft |  |  | High Service Flow | gpm | High Service
| Feed Point | OR enter time |  |  |  |  | min/ft |  |  | Both
[7 empty] | min | Disinfectant
| Monitoring Point | [6 empty] | Monitoring Point
|  | Disinfectant used | [7 empty] | Cl2 (free)
Chlorine Dioxide
Ozone
2 |  |  |  |  | gal |  |  |  |  | Chloramine
| Feed Point | OR enter time |  |  |  |  | min
| Monitoring Point | Disinfectant used
3 |  |  |  |  | gal
| Feed Point | OR enter time |  |  |  |  | min
| Monitoring Point | Disinfectant used
Clear Entire Sheet
Clear Data
Note on E11: Enter volume per foot of depth.

## Calculation Tables (hidden)
CT Calculations
FIXED
Log-G required |  | LogGr
Log-V required |  | LogVr
Log-G category 1 |  | LogGcat1
Log-G category 2 |  | LogGcat2
Log-V category 1 |  | LogVcat1
Log-V category 2 |  | LogVcat2
Log-G % | 0% | LogGpercent
Log-V % | 0% | LogVpercent
Day | 1 | 2 | 3 | 4 | 5 | 6 | 7 | 8 | 9 | 10 | 11 | 12 | 13 | 14 | 15 | 16 | 17 | 18 | 19 | 20 | 21 | 22 | 23 | 24 | 25 | 26 | 27 | 28 | 29 | 30 | 31
ALL SEGMENTS
Plant Flow gpm
High Service flow gpm
Temperature (oF)
Temperature (oC)
Temperature Category A1
Temperature Category A2
Temp A% Below | 0% | 0% | 0% | 0% | 0% | 0% | 0% | 0% | 0% | 0% | 0% | 0% | 0% | 0% | 0% | 0% | 0% | 0% | 0% | 0% | 0% | 0% | 0% | 0% | 0% | 0% | 0% | 0% | 0% | 0% | 0%
Temperature Category B1
Temperature Category B2
Temp B% Below | 0% | 0% | 0% | 0% | 0% | 0% | 0% | 0% | 0% | 0% | 0% | 0% | 0% | 0% | 0% | 0% | 0% | 0% | 0% | 0% | 0% | 0% | 0% | 0% | 0% | 0% | 0% | 0% | 0% | 0% | 0%
Total Giardia CT %
Compliance ?
Total Virus CT %
Compliance ?
WQP compliance? | [31 empty] | 1
Overall Compliance ? | [31 empty] | 2
3
SEGMENT 1 | [15 empty] | #REF! | [15 empty] | 4
Clearwell Depth | [31 empty] | 5
pH | [31 empty] | 6
Residual | [31 empty] | 7
Associated Flow (gpm) | [31 empty] | 8
Volume | [31 empty] | 9
T10 | [31 empty] | 10
CT achieved | [31 empty] | 11
12
S1 - Cl2 -Giardia | [31 empty] | 13
pH Category 1 S1 | [31 empty] | 14
pH Category 2 S1 | [31 empty] | 15
pH % Below S1 | 0% | 0% | 0% | 0% | 0% | 0% | 0% | 0% | 0% | 0% | 0% | 0% | 0% | 0% | 0% | 0% | 0% | 0% | 0% | 0% | 0% | 0% | 0% | 0% | 0% | 0% | 0% | 0% | 0% | 0% | 0% | 16
Cl2 catergory 1 S1 | [31 empty] | 17
Cl2 catergory 2 S1 | [31 empty] | 18
Cl2a S1 | [31 empty] | 19
Cl2b S1 | [31 empty] | 20
CL2a % | [31 empty] | 21
CL2b % | [31 empty] | 22
CL2 % Below S1 | [31 empty] | 23
Column Index 1a&c | [31 empty] | 24
Column Index 1b&d | [31 empty] | 25
Column Index 2a&c | [31 empty] | 26
Column Index 2b&d | [31 empty] | 27
Column Index 3a&c | [31 empty] | 28
Column Index 3b&d | [31 empty] | 29
Column Index 4a&c | [31 empty] | 30
Column Index 4b&d | [31 empty] | 31
CT1a
CT1b
CT1c
CT1d
CT2a
CT2b
CT2c
CT2d
CT3a
CT3b
CT3c
CT3d
CT4a
CT4b
CT4c
CT4d
pH CT1-2a
pH CT1-2b
pH CT1-2c
pH CT1-2d
pH CT3-4a
pH CT3-4b
pH CT3-4c
pH CT3-4d
log CT1-2,a-b
log CT1-2,c-d
log CT3-4,a-b
log CT3-4,c-d
Temp CTa-b
Temp CTc-d
CT Giardia required
% Compliance Giardia S1
S1 - Cl2 -Virus
V pH Category 1 S1
V =pH Category 2 S1
V pH % S1 | 0% | 0% | 0% | 0% | 0% | 0% | 0% | 0% | 0% | 0% | 0% | 0% | 0% | 0% | 0% | 0% | 0% | 0% | 0% | 0% | 0% | 0% | 0% | 0% | 0% | 0% | 0% | 0% | 0% | 0% | 0%
V Column Index 1a&c
V Column Index 1b&d
V Column Index 2a&c
V Column Index 2b&d
CT1a
CT1b
CT1c
CT1d
CT2a
CT2b
CT2c
CT2d
pH CT1-2a
pH CT1-2b
pH CT1-2c
pH CT1-2d
log CTa-b
log CTc-d
CT Virus required
% Compliance Virus S1
S1 - ClO -Giardia
CTa
CTb
CTc
CTd
log CTa-b
log CTd-c
CT Giardia required
% Compliance Giardia S1
S1 - ClO -Virus
CTa
CTb
CTc
CTd
log CTa-b
log CTd-c
CT Virus required
% Compliance Virus S1
S1 - O3 -Giardia
CTa
CTb
CTc
CTd
log CTa-b
log CTd-c
CT Giardia required
% Compliance Giardia S1
S1 - O3 -Virus
CTa
CTb
CTc
CTd
log CTa-b
log CTd-c
CT Virus required
% Compliance Virus S1
S1 - Chloramine -Giardia
CTa
CTb
CTc
CTd
log CTa-b
log CTd-c
CT Giardia required
% Compliance Giardia S1
S1 - Chloramine -Virus
CTa
CTb
CTc
CTd
log CTa-b
log CTd-c
CT Virus required
% Compliance Virus S1
S1 % Compliance Giardia
S1 % Compliance Virus
SEGMENT 2
pH
Residual
Associated Flow (gpm)
Volume
T10
CT achieved
S2 - Cl2 -Giardia
pH Category 1 S2
pH Category 2 S2
pH % Below S2 | 0% | 0% | 0% | 0% | 0% | 0% | 0% | 0% | 0% | 0% | 0% | 0% | 0% | 0% | 0% | 0% | 0% | 0% | 0% | 0% | 0% | 0% | 0% | 0% | 0% | 0% | 0% | 0% | 0% | 0% | 0%
Cl2 catergory 1 S2
Cl2 catergory 2 S2
Cl2a S2
Cl2b S2
CL2a %
CL2b %
Cl2 % Below S2
Column Index 1a&c
Column Index 1b&d
Column Index 2a&c
Column Index 2b&d
Column Index 3a&c
Column Index 3b&d
Column Index 4a&c
Column Index 4b&d
CT1a
CT1b
CT1c
CT1d
CT2a
CT2b
CT2c
CT2d
CT3a
CT3b
CT3c
CT3d
CT4a
CT4b
CT4c
CT4d
pH CT1-2a
pH CT1-2b
pH CT1-2c
pH CT1-2d
pH CT3-4a
pH CT3-4b
pH CT3-4c
pH CT3-4d
log CT1-2,a-b
log CT1-2,c-d
log CT1-2,a-b
log CT3-4,c-d
Temp CTa-b
Temp CTc-d
CT Giardia required
% Compliance Giardia S2
S2 - Cl2 -Virus
V pH Category 1 S2
V pH Category 2 S2
V pH % S2 | 0% | 0% | 0% | 0% | 0% | 0% | 0% | 0% | 0% | 0% | 0% | 0% | 0% | 0% | 0% | 0% | 0% | 0% | 0% | 0% | 0% | 0% | 0% | 0% | 0% | 0% | 0% | 0% | 0% | 0% | 0%
V Column Index 1a&c
V Column Index 1b&d
V Column Index 2a&c
V Column Index 2b&d
CT1a
CT1b
CT1c
CT1d
CT2a
CT2b
CT2c
CT2d
pH CT1-2a
pH CT1-2b
pH CT1-2c
pH CT1-2d
log CTa-b
log CTc-d
CT Virus required
% Compliance Virus S2
S2 - ClO -Giardia
CTa
CTb
CTc
CTd
log CTa-b
log CTd-c
CT Giardia required
% Compliance Giardia S2
S2 - ClO -Virus
CTa
CTb
CTc
CTd
log CTa-b
log CTd-c
CT Virus required
% Compliance Virus S2
S2 - O3 -Giardia
CTa
CTb
CTc
CTd
log CTa-b
log CTd-c
CT Giardia required
% Compliance Giardia S2
S2 - O3 -Virus
CTa
CTb
CTc
CTd
log CTa-b
log CTd-c
CT Virus required
% Compliance Virus S2
S2 - Chloramine -Giardia
CTa
CTb
CTc
CTd
log CTa-b
log CTd-c
CT Giardia required
% Compliance Giardia S2
S2 - Chloramine -Virus
CTa
CTb
CTc
CTd
log CTa-b
log CTd-c
CT Virus required
% Compliance Virus S2
S2 % Compliance Giardia
S2 % Compliance Virus
SEGMENT 3
pH
Residual
Associated Flow (gpm)
Volume
T10
CT achieved
S3 - Cl2 -Giardia
pH Category 1 S3
pH Category 2 S3
pH % Below S3 | 0% | 0% | 0% | 0% | 0% | 0% | 0% | 0% | 0% | 0% | 0% | 0% | 0% | 0% | 0% | 0% | 0% | 0% | 0% | 0% | 0% | 0% | 0% | 0% | 0% | 0% | 0% | 0% | 0% | 0% | 0%
Cl2 catergory 1 S3
Cl2 catergory 2 S3
Cl2a S3
Cl2b S3
CL2a %
CL2b %
Cl2 % Below S3
Column Index 1a&c
Column Index 1b&d
Column Index 2a&c
Column Index 2b&d
Column Index 3a&c
Column Index 3b&d
Column Index 4a&c
Column Index 4b&d
CT1a
CT1b
CT1c
CT1d
CT2a
CT2b
CT2c
CT2d
CT3a
CT3b
CT3c
CT3d
CT4a
CT4b
CT4c
CT4d
pH CT1-2a
pH CT1-2b
pH CT1-2c
pH CT1-2d
pH CT3-4a
pH CT3-4b
pH CT3-4c
pH CT3-4d
log CT1-2,a-b
log CT1-2,c-d
log CT1-2,a-b
log CT3-4,c-d
Temp CTa-b
Temp CTc-d
CT Giardia required
% Compliance Giardia S3
S3 - Cl2 -Virus
V pH Category 1 S3
V pH Category 2 S3
V pH % S3 | 0% | 0% | 0% | 0% | 0% | 0% | 0% | 0% | 0% | 0% | 0% | 0% | 0% | 0% | 0% | 0% | 0% | 0% | 0% | 0% | 0% | 0% | 0% | 0% | 0% | 0% | 0% | 0% | 0% | 0% | 0%
V Column Index 1a&c
V Column Index 1b&d
V Column Index 2a&c
V Column Index 2b&d
CT1a
CT1b
CT1c
CT1d
CT2a
CT2b
CT2c
CT2d
pH CT1-2a
pH CT1-2b
pH CT1-2c
pH CT1-2d
log CTa-b
log CTc-d
CT Virus required
% Compliance Virus S3
S3 - ClO -Giardia
CTa
CTb
CTc
CTd
log CTa-b
log CTd-c
CT Giardia required
% Compliance Giardia S3
S3 - ClO -Virus
CTa
CTb
CTc
CTd
log CTa-b
log CTd-c
CT Virus required
% Compliance Virus S3
S3 - O3 -Giardia
CTa
CTb
CTc
CTd
log CTa-b
log CTd-c
CT Giardia required
% Compliance Giardia S3
S3 - O3 -Virus
CTa
CTb
CTc
CTd
log CTa-b
log CTd-c
CT Virus required
% Compliance Virus S3
S3 - Chloramine -Giardia
CTa
CTb
CTc
CTd
log CTa-b
log CTd-c
CT Giardia required
% Compliance Giardia S3
S3 - Chloramine -Virus
CTa
CTb
CTc
CTd
log CTa-b
log CTd-c
CT Virus required
% Compliance Virus S3
S3 % Compliance Giardia
S3 % Compliance Virus

## CT Table (hidden)
Giardia | CL2 | Temperature <= 0.5 C | [41 empty] | Temperature = 5 C | [41 empty] | Temperature = 10 C | [41 empty] | Temperature = 15 C | [41 empty] | Temperature = 20 C | [41 empty] | Temperature = 25 C
CT table | mg/l | pH <=6 Table #1 | [5 empty] | pH =6.5 Table #2 | [5 empty] | pH =7 Table #3 | [5 empty] | pH =7.5 Table #4 | [5 empty] | pH =8 Table #5 | [5 empty] | pH =8.5 Table #6 | [5 empty] | pH =9 Table #7 | [5 empty] | pH <=6 Table #8 | [5 empty] | pH =6.5 Table #9 | [5 empty] | pH =7 Table #10 | [5 empty] | pH =7.5 Table #11 | [5 empty] | pH =8 Table #12 | [5 empty] | pH =8.5 Table #13 | [5 empty] | pH =9 Table #14 | [5 empty] | pH <=6 Table #15 | [5 empty] | pH =6.5 Table #16 | [5 empty] | pH =7 Table #17 | [5 empty] | pH =7.5 Table #18 | [5 empty] | pH =8 Table #19 | [5 empty] | pH =8.5 Table #20 | [5 empty] | pH =9 Table #21 | [5 empty] | pH <=6 Table #22 | [5 empty] | pH =6.5 Table #23 | [5 empty] | pH =7 Table #24 | [5 empty] | pH =7.5 Table #25 | [5 empty] | pH =8 Table #26 | [5 empty] | pH =8.5 Table #27 | [5 empty] | pH =9 Table #28 | [5 empty] | pH <=6 Table #29 | [5 empty] | pH =6.5 Table #30 | [5 empty] | pH =7 Table #31 | [5 empty] | pH =7.5 Table #32 | [5 empty] | pH =8 Table #33 | [5 empty] | pH =8.5 Table #34 | [5 empty] | pH =9 Table #35 | [5 empty] | pH <=6 Table #36 | [5 empty] | pH =6.5 Table #37 | [5 empty] | pH =7 Table #38 | [5 empty] | pH =7.5 Table #39 | [5 empty] | pH =8 Table #40 | [5 empty] | pH =8.5 Table #41 | [5 empty] | pH =9 Table #42
Free Cl2 | logs | 0.5 | 1 | 1.5 | 2 | 2.5 | 3 | 0.5 | 1 | 1.5 | 2 | 2.5 | 3 | 0.5 | 1 | 1.5 | 2 | 2.5 | 3 | 0.5 | 1 | 1.5 | 2 | 2.5 | 3 | 0.5 | 1 | 1.5 | 2 | 2.5 | 3 | 0.5 | 1 | 1.5 | 2 | 2.5 | 3 | 0.5 | 1 | 1.5 | 2 | 2.5 | 3 | 0.5 | 1 | 1.5 | 2 | 2.5 | 3 | 0.5 | 1 | 1.5 | 2 | 2.5 | 3 | 0.5 | 1 | 1.5 | 2 | 2.5 | 3 | 0.5 | 1 | 1.5 | 2 | 2.5 | 3 | 0.5 | 1 | 1.5 | 2 | 2.5 | 3 | 0.5 | 1 | 1.5 | 2 | 2.5 | 3 | 0.5 | 1 | 1.5 | 2 | 2.5 | 3 | 0.5 | 1 | 1.5 | 2 | 2.5 | 3 | 0.5 | 1 | 1.5 | 2 | 2.5 | 3 | 0.5 | 1 | 1.5 | 2 | 2.5 | 3 | 0.5 | 1 | 1.5 | 2 | 2.5 | 3 | 0.5 | 1 | 1.5 | 2 | 2.5 | 3 | 0.5 | 1 | 1.5 | 2 | 2.5 | 3 | 0.5 | 1 | 1.5 | 2 | 2.5 | 3 | 0.5 | 1 | 1.5 | 2 | 2.5 | 3 | 0.5 | 1 | 1.5 | 2 | 2.5 | 3 | 0.5 | 1 | 1.5 | 2 | 2.5 | 3 | 0.5 | 1 | 1.5 | 2 | 2.5 | 3 | 0.5 | 1 | 1.5 | 2 | 2.5 | 3 | 0.5 | 1 | 1.5 | 2 | 2.5 | 3 | 0.5 | 1 | 1.5 | 2 | 2.5 | 3 | 0.5 | 1 | 1.5 | 2 | 2.5 | 3 | 0.5 | 1 | 1.5 | 2 | 2.5 | 3 | 0.5 | 1 | 1.5 | 2 | 2.5 | 3 | 0.5 | 1 | 1.5 | 2 | 2.5 | 3 | 0.5 | 1 | 1.5 | 2 | 2.5 | 3 | 0.5 | 1 | 1.5 | 2 | 2.5 | 3 | 0.5 | 1 | 1.5 | 2 | 2.5 | 3 | 0.5 | 1 | 1.5 | 2 | 2.5 | 3 | 0.5 | 1 | 1.5 | 2 | 2.5 | 3 | 0.5 | 1 | 1.5 | 2 | 2.5 | 3 | 0.5 | 1 | 1.5 | 2 | 2.5 | 3 | 0.5 | 1 | 1.5 | 2 | 2.5 | 3 | 0.5 | 1 | 1.5 | 2 | 2.5 | 3 | 0.5 | 1 | 1.5 | 2 | 2.5 | 3
Row | Column | 1-1-1 | 1-1-2 | 1-1-3 | 1-1-4 | 1-1-5 | 1-1-6 | 1-2-1 | 1-2-2 | 1-2-3 | 1-2-4 | 1-2-5 | 1-2-6 | 1-3-1 | 1-3-2 | 1-3-3 | 1-3-4 | 1-3-5 | 1-3-6 | 1-4-1 | 1-4-2 | 1-4-3 | 1-4-4 | 1-4-5 | 1-4-6 | 1-5-1 | 1-5-2 | 1-5-3 | 1-5-4 | 1-5-5 | 1-5-6 | 1-6-1 | 1-6-2 | 1-6-3 | 1-6-4 | 1-6-5 | 1-6-6 | 1-7-1 | 1-7-2 | 1-7-3 | 1-7-4 | 1-7-5 | 1-7-6 | 2-1-1 | 2-1-2 | 2-1-3 | 2-1-4 | 2-1-5 | 2-1-6 | 2-2-1 | 2-2-2 | 2-2-3 | 2-2-4 | 2-2-5 | 2-2-6 | 2-3-1 | 2-3-2 | 2-3-3 | 2-3-4 | 2-3-5 | 2-3-6 | 2-4-1 | 2-4-2 | 2-4-3 | 2-4-4 | 2-4-5 | 2-4-6 | 2-5-1 | 2-5-2 | 2-5-3 | 2-5-4 | 2-5-5 | 2-5-6 | 2-6-1 | 2-6-2 | 2-6-3 | 2-6-4 | 2-6-5 | 2-6-6 | 2-7-1 | 2-7-2 | 2-7-3 | 2-7-4 | 2-7-5 | 2-7-6 | 3-1-1 | 3-1-2 | 3-1-3 | 3-1-4 | 3-1-5 | 3-1-6 | 3-2-1 | 3-2-2 | 3-2-3 | 3-2-4 | 3-2-5 | 3-2-6 | 3-3-1 | 3-3-2 | 3-3-3 | 3-3-4 | 3-3-5 | 3-3-6 | 3-4-1 | 3-4-2 | 3-4-3 | 3-4-4 | 3-4-5 | 3-4-6 | 3-5-1 | 3-5-2 | 3-5-3 | 3-5-4 | 3-5-5 | 3-5-6 | 3-6-1 | 3-6-2 | 3-6-3 | 3-6-4 | 3-6-5 | 3-6-6 | 3-7-1 | 3-7-2 | 3-7-3 | 3-7-4 | 3-7-5 | 3-7-6 | 4-1-1 | 4-1-2 | 4-1-3 | 4-1-4 | 4-1-5 | 4-1-6 | 4-2-1 | 4-2-2 | 4-2-3 | 4-2-4 | 4-2-5 | 4-2-6 | 4-3-1 | 4-3-2 | 4-3-3 | 4-3-4 | 4-3-5 | 4-3-6 | 4-4-1 | 4-4-2 | 4-4-3 | 4-4-4 | 4-4-5 | 4-4-6 | 4-5-1 | 4-5-2 | 4-5-3 | 4-5-4 | 4-5-5 | 4-5-6 | 4-6-1 | 4-6-2 | 4-6-3 | 4-6-4 | 4-6-5 | 4-6-6 | 4-7-1 | 4-7-2 | 4-7-3 | 4-7-4 | 4-7-5 | 4-7-6 | 5-1-1 | 5-1-2 | 5-1-3 | 5-1-4 | 5-1-5 | 5-1-6 | 5-2-1 | 5-2-2 | 5-2-3 | 5-2-4 | 5-2-5 | 5-2-6 | 5-3-1 | 5-3-2 | 5-3-3 | 5-3-4 | 5-3-5 | 5-3-6 | 5-4-1 | 5-4-2 | 5-4-3 | 5-4-4 | 5-4-5 | 5-4-6 | 5-5-1 | 5-5-2 | 5-5-3 | 5-5-4 | 5-5-5 | 5-5-6 | 5-6-1 | 5-6-2 | 5-6-3 | 5-6-4 | 5-6-5 | 5-6-6 | 5-7-1 | 5-7-2 | 5-7-3 | 5-7-4 | 5-7-5 | 5-7-6 | 6-1-1 | 6-1-2 | 6-1-3 | 6-1-4 | 6-1-5 | 6-1-6 | 6-2-1 | 6-2-2 | 6-2-3 | 6-2-4 | 6-2-5 | 6-2-6 | 6-3-1 | 6-3-2 | 6-3-3 | 6-3-4 | 6-3-5 | 6-3-6 | 6-4-1 | 6-4-2 | 6-4-3 | 6-4-4 | 6-4-5 | 6-4-6 | 6-5-1 | 6-5-2 | 6-5-3 | 6-5-4 | 6-5-5 | 6-5-6 | 6-6-1 | 6-6-2 | 6-6-3 | 6-6-4 | 6-6-5 | 6-6-6 | 6-7-1 | 6-7-2 | 6-7-3 | 6-7-4 | 6-7-5 | 6-7-6 | 0
1 | 0.4 | 23 | 46 | 69 | 91 | 114 | 137 | 27 | 54 | 82 | 109 | 136 | 163 | 33 | 65 | 98 | 130 | 163 | 195 | 40 | 79 | 119 | 158 | 198 | 237 | 46 | 92 | 139 | 185 | 231 | 277 | 55 | 110 | 165 | 219 | 274 | 329 | 65 | 130 | 195 | 260 | 325 | 390 | 16 | 32 | 49 | 65 | 81 | 97 | 20 | 39 | 59 | 78 | 98 | 117 | 23 | 46 | 70 | 93 | 116 | 139 | 28 | 55 | 83 | 111 | 138 | 166 | 33 | 66 | 99 | 132 | 165 | 198 | 39 | 79 | 118 | 157 | 197 | 236 | 47 | 93 | 104 | 186 | 233 | 279 | 12 | 24 | 37 | 49 | 61 | 73 | 15 | 29 | 44 | 59 | 73 | 88 | 17 | 35 | 52 | 69 | 87 | 104 | 21 | 42 | 63 | 83 | 104 | 125 | 25 | 50 | 75 | 99 | 124 | 149 | 30 | 59 | 89 | 118 | 148 | 177 | 35 | 70 | 105 | 139 | 174 | 209 | 8 | 16 | 25 | 33 | 41 | 49 | 10 | 20 | 30 | 39 | 49 | 59 | 12 | 23 | 35 | 47 | 58 | 70 | 14 | 28 | 42 | 55 | 69 | 83 | 17 | 33 | 50 | 66 | 83 | 99 | 20 | 39 | 59 | 79 | 98 | 118 | 23 | 47 | 70 | 93 | 117 | 140 | 6 | 12 | 18 | 24 | 30 | 36 | 7 | 15 | 22 | 29 | 37 | 44 | 9 | 17 | 26 | 35 | 43 | 52 | 10 | 21 | 31 | 41 | 52 | 62 | 12 | 25 | 37 | 49 | 62 | 74 | 15 | 30 | 45 | 59 | 74 | 89 | 18 | 35 | 53 | 70 | 88 | 105 | 4 | 8 | 12 | 16 | 20 | 24 | 5 | 10 | 15 | 19 | 24 | 29 | 6 | 12 | 18 | 23 | 29 | 35 | 7 | 14 | 21 | 28 | 35 | 42 | 8 | 17 | 25 | 33 | 42 | 50 | 10 | 20 | 30 | 39 | 49 | 59 | 12 | 23 | 35 | 47 | 58 | 70 | 0
2 | 0.6 | 24 | 47 | 71 | 94 | 118 | 141 | 28 | 56 | 84 | 112 | 140 | 168 | 33 | 67 | 100 | 133 | 167 | 200 | 40 | 80 | 120 | 159 | 199 | 239 | 48 | 95 | 143 | 191 | 238 | 286 | 57 | 114 | 171 | 228 | 285 | 342 | 68 | 136 | 204 | 271 | 339 | 407 | 17 | 33 | 50 | 67 | 83 | 100 | 20 | 40 | 60 | 80 | 100 | 120 | 24 | 48 | 72 | 95 | 119 | 143 | 29 | 57 | 86 | 114 | 143 | 171 | 34 | 68 | 102 | 136 | 170 | 204 | 41 | 81 | 122 | 163 | 203 | 244 | 48 | 97 | 146 | 194 | 243 | 291 | 13 | 25 | 38 | 50 | 63 | 75 | 15 | 30 | 45 | 60 | 75 | 90 | 18 | 36 | 54 | 71 | 89 | 107 | 21 | 43 | 64 | 85 | 107 | 128 | 26 | 51 | 77 | 102 | 128 | 153 | 31 | 61 | 92 | 122 | 153 | 183 | 36 | 73 | 109 | 145 | 182 | 218 | 8 | 17 | 25 | 33 | 42 | 50 | 10 | 20 | 30 | 40 | 50 | 60 | 12 | 24 | 36 | 48 | 60 | 72 | 14 | 29 | 43 | 57 | 72 | 86 | 17 | 34 | 51 | 68 | 85 | 102 | 20 | 41 | 61 | 81 | 102 | 122 | 24 | 49 | 73 | 97 | 122 | 146 | 6 | 13 | 19 | 25 | 32 | 38 | 8 | 15 | 23 | 30 | 38 | 45 | 9 | 18 | 27 | 36 | 45 | 54 | 11 | 21 | 32 | 43 | 53 | 64 | 13 | 26 | 39 | 51 | 64 | 77 | 15 | 31 | 46 | 61 | 77 | 92 | 18 | 36 | 55 | 73 | 91 | 109 | 4 | 8 | 13 | 17 | 21 | 25 | 5 | 10 | 15 | 20 | 25 | 30 | 6 | 12 | 18 | 24 | 30 | 36 | 7 | 14 | 22 | 29 | 36 | 43 | 9 | 17 | 26 | 34 | 43 | 51 | 10 | 20 | 31 | 41 | 51 | 61 | 12 | 24 | 37 | 49 | 61 | 73 | 0
3 | 0.8 | 24 | 48 | 70 | 97 | 121 | 145 | 29 | 57 | 86 | 115 | 143 | 172 | 34 | 68 | 103 | 137 | 171 | 205 | 41 | 82 | 123 | 164 | 205 | 246 | 49 | 98 | 148 | 197 | 246 | 295 | 59 | 118 | 177 | 236 | 295 | 354 | 70 | 141 | 211 | 281 | 352 | 422 | 17 | 34 | 52 | 69 | 86 | 103 | 20 | 41 | 61 | 81 | 102 | 122 | 24 | 49 | 73 | 97 | 122 | 146 | 29 | 58 | 88 | 117 | 146 | 175 | 35 | 70 | 105 | 140 | 175 | 210 | 42 | 84 | 126 | 168 | 210 | 252 | 50 | 100 | 151 | 201 | 251 | 301 | 13 | 26 | 39 | 52 | 65 | 78 | 15 | 31 | 46 | 61 | 77 | 92 | 18 | 37 | 55 | 73 | 92 | 110 | 22 | 44 | 66 | 87 | 109 | 131 | 26 | 53 | 79 | 105 | 132 | 158 | 32 | 63 | 95 | 126 | 158 | 189 | 38 | 75 | 113 | 151 | 188 | 226 | 9 | 17 | 26 | 35 | 43 | 52 | 10 | 20 | 31 | 41 | 51 | 61 | 12 | 24 | 37 | 49 | 61 | 73 | 15 | 29 | 44 | 59 | 73 | 88 | 18 | 35 | 53 | 70 | 88 | 105 | 21 | 42 | 63 | 84 | 105 | 126 | 25 | 50 | 76 | 101 | 126 | 151 | 7 | 13 | 20 | 26 | 33 | 39 | 8 | 15 | 23 | 31 | 38 | 46 | 9 | 18 | 28 | 37 | 46 | 55 | 11 | 22 | 33 | 44 | 55 | 66 | 13 | 26 | 40 | 53 | 66 | 79 | 16 | 32 | 48 | 63 | 79 | 95 | 19 | 38 | 57 | 75 | 94 | 113 | 4 | 9 | 13 | 17 | 22 | 26 | 5 | 10 | 16 | 21 | 26 | 31 | 6 | 12 | 19 | 25 | 31 | 37 | 7 | 15 | 22 | 29 | 37 | 44 | 9 | 18 | 27 | 35 | 44 | 53 | 11 | 21 | 32 | 42 | 53 | 63 | 13 | 25 | 38 | 50 | 63 | 75 | 0
4 | 1 | 25 | 49 | 74 | 99 | 123 | 148 | 29 | 59 | 88 | 117 | 147 | 176 | 35 | 70 | 105 | 140 | 175 | 210 | 42 | 84 | 127 | 169 | 211 | 253 | 51 | 101 | 152 | 203 | 253 | 304 | 61 | 122 | 183 | 243 | 304 | 365 | 73 | 146 | 219 | 291 | 364 | 437 | 18 | 35 | 53 | 70 | 88 | 105 | 21 | 42 | 63 | 83 | 104 | 125 | 25 | 50 | 75 | 99 | 124 | 149 | 30 | 60 | 90 | 119 | 149 | 179 | 36 | 72 | 108 | 144 | 180 | 216 | 43 | 87 | 130 | 173 | 217 | 260 | 52 | 104 | 156 | 208 | 260 | 312 | 13 | 26 | 40 | 53 | 66 | 79 | 16 | 31 | 47 | 63 | 78 | 94 | 19 | 37 | 56 | 75 | 93 | 112 | 22 | 45 | 67 | 89 | 112 | 134 | 27 | 54 | 81 | 108 | 135 | 162 | 33 | 65 | 98 | 130 | 163 | 195 | 39 | 78 | 117 | 156 | 195 | 234 | 9 | 18 | 27 | 35 | 44 | 53 | 11 | 21 | 32 | 42 | 53 | 63 | 13 | 25 | 38 | 50 | 63 | 75 | 15 | 30 | 45 | 60 | 75 | 90 | 18 | 36 | 54 | 72 | 90 | 108 | 22 | 43 | 65 | 87 | 108 | 130 | 26 | 52 | 78 | 104 | 130 | 156 | 7 | 13 | 20 | 26 | 33 | 39 | 8 | 16 | 24 | 31 | 39 | 47 | 9 | 19 | 28 | 37 | 47 | 56 | 11 | 22 | 34 | 45 | 56 | 67 | 14 | 27 | 41 | 54 | 68 | 81 | 16 | 33 | 49 | 65 | 82 | 98 | 20 | 39 | 59 | 78 | 98 | 117 | 4 | 9 | 13 | 17 | 22 | 26 | 5 | 10 | 16 | 21 | 26 | 31 | 6 | 12 | 19 | 25 | 31 | 37 | 8 | 15 | 23 | 30 | 38 | 45 | 9 | 18 | 27 | 36 | 45 | 54 | 11 | 22 | 33 | 43 | 54 | 65 | 13 | 26 | 39 | 52 | 65 | 78 | 0
5 | 1.2 | 25 | 51 | 76 | 101 | 127 | 152 | 30 | 60 | 90 | 120 | 150 | 180 | 36 | 72 | 108 | 143 | 179 | 215 | 43 | 86 | 130 | 173 | 216 | 259 | 52 | 104 | 157 | 209 | 261 | 313 | 63 | 125 | 188 | 251 | 313 | 376 | 75 | 150 | 226 | 301 | 376 | 451 | 18 | 36 | 54 | 71 | 89 | 107 | 21 | 42 | 64 | 85 | 106 | 127 | 25 | 51 | 76 | 101 | 127 | 152 | 31 | 61 | 92 | 122 | 153 | 183 | 37 | 74 | 111 | 147 | 184 | 221 | 45 | 89 | 134 | 178 | 223 | 267 | 53 | 107 | 160 | 213 | 267 | 320 | 13 | 27 | 40 | 53 | 67 | 80 | 16 | 32 | 48 | 63 | 79 | 95 | 19 | 38 | 57 | 76 | 95 | 114 | 23 | 46 | 69 | 91 | 114 | 137 | 28 | 55 | 83 | 111 | 138 | 166 | 33 | 67 | 100 | 133 | 167 | 200 | 40 | 80 | 120 | 160 | 200 | 240 | 9 | 18 | 27 | 36 | 45 | 54 | 11 | 21 | 32 | 43 | 53 | 64 | 13 | 25 | 38 | 51 | 63 | 76 | 15 | 31 | 46 | 61 | 77 | 92 | 19 | 37 | 56 | 74 | 93 | 111 | 22 | 45 | 67 | 89 | 112 | 134 | 27 | 53 | 80 | 107 | 133 | 160 | 7 | 13 | 20 | 27 | 33 | 40 | 8 | 16 | 24 | 32 | 40 | 48 | 10 | 19 | 29 | 38 | 48 | 57 | 12 | 23 | 35 | 46 | 58 | 69 | 14 | 28 | 42 | 55 | 69 | 83 | 17 | 33 | 50 | 67 | 83 | 100 | 20 | 40 | 60 | 80 | 100 | 120 | 5 | 9 | 14 | 18 | 23 | 27 | 5 | 11 | 16 | 21 | 27 | 32 | 6 | 13 | 19 | 25 | 32 | 38 | 8 | 15 | 23 | 31 | 38 | 46 | 9 | 18 | 28 | 37 | 46 | 55 | 11 | 22 | 34 | 45 | 56 | 67 | 13 | 27 | 40 | 53 | 67 | 80 | 0
6 | 1.4 | 26 | 52 | 78 | 103 | 129 | 155 | 31 | 61 | 92 | 123 | 153 | 184 | 37 | 74 | 111 | 147 | 184 | 221 | 44 | 89 | 133 | 177 | 222 | 266 | 54 | 107 | 161 | 214 | 268 | 321 | 65 | 129 | 194 | 258 | 323 | 387 | 77 | 155 | 232 | 309 | 387 | 464 | 18 | 36 | 55 | 73 | 91 | 109 | 22 | 43 | 65 | 87 | 108 | 130 | 26 | 52 | 78 | 103 | 129 | 155 | 31 | 62 | 94 | 125 | 156 | 187 | 38 | 76 | 114 | 151 | 489 | 227 | 46 | 91 | 137 | 183 | 228 | 274 | 55 | 110 | 165 | 219 | 274 | 329 | 14 | 27 | 41 | 55 | 68 | 82 | 16 | 33 | 49 | 65 | 82 | 98 | 19 | 39 | 58 | 77 | 97 | 116 | 23 | 47 | 70 | 93 | 117 | 140 | 28 | 57 | 85 | 113 | 142 | 170 | 34 | 69 | 103 | 137 | 172 | 206 | 41 | 82 | 124 | 165 | 206 | 247 | 9 | 18 | 28 | 37 | 46 | 55 | 11 | 22 | 33 | 43 | 54 | 65 | 13 | 26 | 39 | 52 | 65 | 78 | 16 | 31 | 47 | 63 | 78 | 94 | 19 | 38 | 57 | 76 | 95 | 114 | 23 | 46 | 69 | 91 | 114 | 137 | 28 | 55 | 83 | 110 | 138 | 165 | 7 | 14 | 21 | 27 | 34 | 41 | 8 | 16 | 25 | 33 | 41 | 49 | 10 | 19 | 29 | 39 | 48 | 58 | 12 | 23 | 35 | 47 | 58 | 70 | 14 | 28 | 43 | 57 | 71 | 85 | 17 | 34 | 52 | 69 | 86 | 103 | 21 | 41 | 62 | 82 | 103 | 123 | 5 | 9 | 14 | 18 | 23 | 27 | 6 | 11 | 17 | 22 | 28 | 33 | 7 | 13 | 20 | 26 | 33 | 39 | 8 | 16 | 24 | 31 | 39 | 47 | 10 | 19 | 29 | 38 | 48 | 57 | 12 | 23 | 35 | 46 | 58 | 69 | 14 | 27 | 41 | 55 | 68 | 82 | 0
7 | 1.6 | 26 | 52 | 79 | 105 | 131 | 157 | 32 | 63 | 95 | 126 | 158 | 189 | 38 | 75 | 113 | 151 | 188 | 226 | 46 | 91 | 137 | 182 | 228 | 273 | 55 | 110 | 165 | 219 | 274 | 329 | 66 | 132 | 199 | 265 | 331 | 397 | 80 | 159 | 239 | 318 | 398 | 477 | 19 | 37 | 56 | 74 | 93 | 111 | 22 | 44 | 66 | 88 | 110 | 132 | 26 | 53 | 79 | 105 | 132 | 158 | 32 | 64 | 96 | 128 | 160 | 192 | 39 | 77 | 116 | 155 | 193 | 232 | 47 | 94 | 141 | 187 | 234 | 281 | 56 | 112 | 169 | 225 | 281 | 337 | 14 | 28 | 42 | 55 | 69 | 83 | 17 | 33 | 50 | 66 | 83 | 99 | 20 | 40 | 60 | 79 | 99 | 119 | 24 | 48 | 72 | 96 | 120 | 144 | 29 | 58 | 87 | 116 | 145 | 174 | 35 | 70 | 106 | 141 | 176 | 211 | 42 | 84 | 127 | 169 | 211 | 253 | 9 | 19 | 28 | 37 | 47 | 56 | 11 | 22 | 33 | 44 | 55 | 66 | 13 | 26 | 40 | 53 | 66 | 79 | 16 | 32 | 48 | 64 | 80 | 96 | 19 | 39 | 58 | 77 | 97 | 116 | 24 | 47 | 71 | 94 | 118 | 141 | 28 | 56 | 85 | 113 | 141 | 169 | 7 | 14 | 21 | 28 | 35 | 42 | 8 | 17 | 25 | 33 | 42 | 50 | 10 | 20 | 30 | 39 | 49 | 59 | 12 | 24 | 36 | 48 | 60 | 72 | 15 | 29 | 44 | 58 | 73 | 87 | 18 | 35 | 53 | 70 | 88 | 105 | 21 | 42 | 63 | 84 | 105 | 126 | 5 | 9 | 14 | 19 | 23 | 28 | 6 | 11 | 17 | 22 | 28 | 33 | 7 | 13 | 20 | 27 | 33 | 40 | 8 | 16 | 24 | 32 | 40 | 48 | 10 | 19 | 29 | 39 | 48 | 58 | 12 | 23 | 35 | 47 | 58 | 70 | 14 | 28 | 42 | 56 | 70 | 84 | 0
8 | 1.8 | 27 | 54 | 81 | 108 | 135 | 162 | 32 | 64 | 97 | 129 | 161 | 193 | 39 | 77 | 116 | 154 | 193 | 231 | 47 | 93 | 140 | 186 | 233 | 279 | 56 | 113 | 169 | 225 | 282 | 338 | 68 | 136 | 204 | 271 | 339 | 407 | 82 | 163 | 245 | 326 | 408 | 489 | 19 | 38 | 57 | 76 | 95 | 114 | 23 | 45 | 68 | 90 | 113 | 135 | 27 | 54 | 81 | 108 | 135 | 162 | 33 | 65 | 98 | 131 | 163 | 196 | 40 | 79 | 119 | 159 | 198 | 238 | 48 | 96 | 144 | 191 | 239 | 287 | 58 | 115 | 173 | 230 | 288 | 345 | 14 | 29 | 43 | 57 | 72 | 86 | 17 | 34 | 51 | 67 | 84 | 101 | 20 | 41 | 61 | 81 | 102 | 122 | 25 | 49 | 74 | 98 | 123 | 147 | 30 | 60 | 90 | 119 | 149 | 179 | 36 | 72 | 108 | 143 | 179 | 215 | 43 | 86 | 130 | 173 | 216 | 259 | 10 | 19 | 29 | 38 | 48 | 57 | 11 | 23 | 34 | 45 | 57 | 68 | 14 | 27 | 41 | 54 | 68 | 81 | 16 | 33 | 49 | 65 | 82 | 98 | 20 | 40 | 60 | 79 | 99 | 119 | 24 | 48 | 72 | 96 | 120 | 144 | 29 | 58 | 87 | 115 | 144 | 173 | 7 | 14 | 22 | 29 | 36 | 43 | 9 | 17 | 26 | 34 | 43 | 51 | 10 | 20 | 31 | 41 | 51 | 61 | 12 | 25 | 37 | 49 | 62 | 74 | 15 | 30 | 45 | 59 | 74 | 89 | 18 | 36 | 54 | 72 | 90 | 108 | 22 | 43 | 65 | 86 | 108 | 129 | 5 | 10 | 15 | 19 | 24 | 29 | 6 | 11 | 17 | 23 | 28 | 34 | 7 | 14 | 21 | 27 | 34 | 41 | 8 | 16 | 25 | 33 | 41 | 49 | 10 | 20 | 30 | 40 | 50 | 60 | 12 | 24 | 36 | 48 | 60 | 72 | 14 | 29 | 43 | 57 | 72 | 86 | 0
9 | 2 | 28 | 55 | 83 | 110 | 138 | 165 | 33 | 66 | 99 | 131 | 164 | 197 | 39 | 79 | 118 | 157 | 197 | 236 | 48 | 95 | 143 | 191 | 238 | 286 | 58 | 115 | 173 | 231 | 288 | 346 | 70 | 139 | 209 | 278 | 348 | 417 | 83 | 167 | 250 | 333 | 417 | 500 | 19 | 39 | 58 | 77 | 97 | 116 | 23 | 46 | 69 | 92 | 115 | 138 | 28 | 55 | 83 | 110 | 138 | 165 | 33 | 67 | 100 | 133 | 167 | 200 | 41 | 81 | 122 | 162 | 203 | 243 | 49 | 98 | 147 | 196 | 245 | 294 | 59 | 118 | 177 | 235 | 294 | 353 | 15 | 29 | 44 | 58 | 73 | 87 | 17 | 35 | 52 | 69 | 87 | 104 | 21 | 41 | 62 | 83 | 103 | 124 | 25 | 50 | 75 | 100 | 125 | 150 | 30 | 61 | 91 | 121 | 152 | 182 | 37 | 74 | 111 | 147 | 184 | 221 | 44 | 88 | 133 | 177 | 221 | 265 | 10 | 19 | 29 | 39 | 48 | 58 | 12 | 23 | 35 | 46 | 58 | 69 | 14 | 28 | 42 | 55 | 69 | 83 | 17 | 33 | 50 | 67 | 83 | 100 | 20 | 41 | 61 | 81 | 102 | 122 | 25 | 49 | 74 | 98 | 123 | 147 | 30 | 59 | 89 | 118 | 148 | 177 | 7 | 15 | 22 | 29 | 37 | 44 | 9 | 17 | 26 | 35 | 43 | 52 | 10 | 21 | 31 | 41 | 52 | 62 | 13 | 25 | 38 | 50 | 63 | 75 | 15 | 30 | 46 | 61 | 76 | 91 | 18 | 37 | 55 | 73 | 92 | 110 | 22 | 44 | 66 | 88 | 110 | 132 | 5 | 10 | 15 | 19 | 24 | 29 | 6 | 12 | 18 | 23 | 29 | 35 | 7 | 14 | 21 | 27 | 35 | 41 | 8 | 17 | 25 | 33 | 42 | 50 | 10 | 20 | 31 | 41 | 51 | 61 | 12 | 25 | 37 | 49 | 62 | 74 | 15 | 29 | 44 | 59 | 73 | 88 | 0
10 | 2.2 | 28 | 56 | 85 | 113 | 141 | 169 | 34 | 67 | 101 | 134 | 168 | 201 | 40 | 81 | 121 | 161 | 202 | 242 | 50 | 99 | 149 | 198 | 248 | 297 | 59 | 118 | 177 | 235 | 294 | 353 | 71 | 142 | 213 | 284 | 355 | 426 | 85 | 170 | 256 | 341 | 426 | 511 | 20 | 39 | 59 | 79 | 98 | 118 | 23 | 47 | 70 | 93 | 117 | 140 | 28 | 56 | 85 | 113 | 141 | 169 | 34 | 68 | 102 | 136 | 170 | 204 | 41 | 83 | 124 | 165 | 207 | 248 | 50 | 100 | 150 | 200 | 250 | 300 | 60 | 120 | 181 | 241 | 301 | 361 | 15 | 30 | 45 | 59 | 74 | 89 | 18 | 35 | 53 | 70 | 88 | 105 | 21 | 42 | 64 | 85 | 106 | 127 | 26 | 51 | 77 | 102 | 128 | 153 | 31 | 62 | 93 | 124 | 155 | 186 | 38 | 75 | 113 | 150 | 188 | 225 | 45 | 90 | 136 | 181 | 226 | 271 | 10 | 20 | 30 | 39 | 49 | 59 | 12 | 23 | 35 | 47 | 58 | 70 | 14 | 28 | 43 | 57 | 71 | 85 | 17 | 34 | 51 | 68 | 85 | 102 | 21 | 41 | 62 | 83 | 103 | 124 | 25 | 50 | 75 | 100 | 125 | 150 | 30 | 60 | 91 | 121 | 151 | 181 | 7 | 15 | 22 | 29 | 37 | 44 | 9 | 18 | 27 | 35 | 44 | 53 | 11 | 21 | 32 | 42 | 53 | 63 | 13 | 26 | 39 | 51 | 64 | 77 | 16 | 31 | 47 | 62 | 78 | 93 | 19 | 38 | 57 | 75 | 94 | 113 | 23 | 45 | 68 | 90 | 113 | 135 | 5 | 10 | 15 | 20 | 25 | 30 | 6 | 12 | 18 | 23 | 29 | 35 | 7 | 14 | 21 | 28 | 36 | 42 | 9 | 17 | 26 | 34 | 43 | 51 | 10 | 21 | 31 | 41 | 52 | 62 | 13 | 25 | 38 | 50 | 63 | 75 | 15 | 30 | 45 | 60 | 75 | 90 | 0
11 | 2.4 | 29 | 57 | 86 | 115 | 143 | 172 | 34 | 68 | 103 | 137 | 171 | 205 | 41 | 82 | 124 | 165 | 206 | 247 | 50 | 99 | 149 | 199 | 248 | 298 | 60 | 120 | 181 | 241 | 301 | 361 | 73 | 145 | 218 | 290 | 363 | 435 | 87 | 174 | 261 | 348 | 435 | 522 | 20 | 40 | 60 | 80 | 100 | 120 | 24 | 48 | 72 | 95 | 119 | 143 | 29 | 57 | 86 | 115 | 143 | 172 | 35 | 70 | 105 | 139 | 174 | 209 | 42 | 84 | 127 | 169 | 211 | 253 | 51 | 102 | 153 | 204 | 255 | 306 | 61 | 123 | 184 | 245 | 307 | 368 | 15 | 30 | 45 | 60 | 75 | 90 | 18 | 36 | 54 | 71 | 89 | 107 | 22 | 43 | 65 | 86 | 108 | 129 | 26 | 52 | 79 | 105 | 131 | 157 | 32 | 63 | 95 | 127 | 158 | 190 | 38 | 77 | 115 | 153 | 192 | 230 | 46 | 92 | 138 | 184 | 230 | 276 | 10 | 20 | 30 | 40 | 50 | 60 | 12 | 24 | 36 | 48 | 60 | 72 | 14 | 29 | 43 | 57 | 72 | 86 | 18 | 35 | 53 | 70 | 88 | 105 | 21 | 42 | 64 | 85 | 106 | 127 | 26 | 51 | 77 | 102 | 128 | 153 | 31 | 61 | 92 | 123 | 153 | 184 | 8 | 15 | 23 | 30 | 38 | 45 | 9 | 18 | 27 | 36 | 45 | 54 | 11 | 22 | 33 | 43 | 54 | 65 | 13 | 26 | 39 | 52 | 65 | 78 | 16 | 32 | 48 | 63 | 79 | 95 | 19 | 38 | 58 | 77 | 96 | 115 | 23 | 46 | 69 | 92 | 115 | 138 | 5 | 10 | 15 | 20 | 25 | 30 | 6 | 12 | 18 | 24 | 30 | 36 | 7 | 14 | 22 | 29 | 37 | 43 | 9 | 17 | 26 | 35 | 43 | 52 | 11 | 21 | 32 | 42 | 53 | 63 | 13 | 26 | 39 | 51 | 64 | 77 | 15 | 31 | 46 | 61 | 77 | 92 | 0
12 | 2.6 | 29 | 58 | 88 | 117 | 146 | 175 | 35 | 70 | 105 | 139 | 174 | 209 | 42 | 84 | 126 | 168 | 210 | 252 | 51 | 101 | 152 | 203 | 253 | 304 | 61 | 123 | 184 | 245 | 307 | 368 | 74 | 148 | 222 | 296 | 370 | 444 | 89 | 178 | 267 | 355 | 444 | 533 | 20 | 41 | 61 | 81 | 102 | 122 | 24 | 49 | 73 | 97 | 122 | 146 | 29 | 58 | 88 | 117 | 146 | 175 | 36 | 71 | 107 | 142 | 178 | 213 | 43 | 86 | 129 | 172 | 215 | 258 | 52 | 104 | 156 | 208 | 260 | 312 | 63 | 125 | 188 | 250 | 313 | 375 | 15 | 31 | 46 | 61 | 77 | 92 | 18 | 37 | 55 | 73 | 92 | 110 | 22 | 44 | 66 | 87 | 109 | 131 | 27 | 53 | 80 | 107 | 133 | 160 | 32 | 65 | 97 | 129 | 162 | 194 | 39 | 78 | 117 | 156 | 195 | 234 | 47 | 94 | 141 | 187 | 234 | 281 | 10 | 20 | 31 | 41 | 51 | 61 | 12 | 24 | 37 | 49 | 61 | 73 | 15 | 29 | 44 | 59 | 73 | 88 | 18 | 36 | 54 | 71 | 89 | 107 | 22 | 43 | 65 | 86 | 108 | 129 | 26 | 52 | 78 | 104 | 130 | 156 | 31 | 63 | 94 | 125 | 157 | 188 | 8 | 15 | 23 | 31 | 38 | 46 | 9 | 18 | 28 | 37 | 46 | 55 | 11 | 22 | 33 | 44 | 55 | 66 | 13 | 27 | 40 | 53 | 67 | 80 | 16 | 32 | 49 | 65 | 81 | 97 | 20 | 39 | 59 | 78 | 98 | 117 | 24 | 47 | 71 | 94 | 118 | 141 | 5 | 10 | 16 | 21 | 26 | 31 | 6 | 12 | 19 | 25 | 31 | 37 | 7 | 15 | 22 | 29 | 37 | 44 | 9 | 18 | 27 | 35 | 44 | 53 | 11 | 22 | 33 | 43 | 54 | 65 | 13 | 26 | 39 | 52 | 65 | 78 | 16 | 31 | 47 | 63 | 78 | 94 | 0
13 | 2.8 | 30 | 59 | 89 | 119 | 148 | 178 | 36 | 71 | 107 | 142 | 178 | 213 | 43 | 86 | 129 | 171 | 214 | 257 | 52 | 103 | 155 | 207 | 258 | 310 | 63 | 125 | 188 | 250 | 313 | 375 | 75 | 151 | 226 | 301 | 377 | 452 | 91 | 181 | 272 | 362 | 453 | 543 | 21 | 41 | 62 | 83 | 103 | 124 | 25 | 49 | 74 | 99 | 123 | 148 | 30 | 59 | 89 | 119 | 148 | 178 | 36 | 72 | 109 | 145 | 181 | 217 | 44 | 88 | 132 | 175 | 219 | 263 | 53 | 106 | 159 | 212 | 265 | 318 | 64 | 127 | 191 | 255 | 318 | 382 | 16 | 31 | 47 | 62 | 78 | 93 | 19 | 37 | 56 | 74 | 93 | 111 | 22 | 45 | 67 | 89 | 112 | 134 | 27 | 54 | 82 | 109 | 136 | 163 | 33 | 66 | 99 | 131 | 164 | 197 | 40 | 80 | 120 | 159 | 199 | 239 | 48 | 96 | 144 | 191 | 239 | 287 | 10 | 21 | 31 | 41 | 52 | 62 | 12 | 25 | 37 | 49 | 62 | 74 | 15 | 30 | 45 | 59 | 74 | 89 | 18 | 36 | 55 | 73 | 91 | 109 | 22 | 44 | 66 | 88 | 110 | 132 | 27 | 53 | 80 | 106 | 133 | 159 | 32 | 64 | 96 | 127 | 159 | 191 | 8 | 16 | 24 | 31 | 39 | 47 | 9 | 19 | 28 | 37 | 47 | 56 | 11 | 22 | 34 | 45 | 56 | 67 | 14 | 27 | 41 | 54 | 68 | 81 | 17 | 33 | 50 | 66 | 83 | 99 | 20 | 40 | 60 | 79 | 99 | 119 | 24 | 48 | 72 | 95 | 119 | 143 | 5 | 10 | 16 | 21 | 26 | 31 | 6 | 12 | 19 | 25 | 31 | 37 | 8 | 15 | 23 | 30 | 38 | 45 | 9 | 18 | 27 | 36 | 45 | 54 | 11 | 22 | 33 | 44 | 55 | 66 | 13 | 27 | 40 | 53 | 67 | 80 | 16 | 32 | 48 | 64 | 80 | 96 | 0
14 | 3 | 30 | 60 | 91 | 121 | 151 | 181 | 36 | 72 | 109 | 145 | 181 | 217 | 44 | 87 | 131 | 174 | 218 | 261 | 53 | 105 | 158 | 211 | 263 | 316 | 64 | 127 | 191 | 255 | 318 | 382 | 77 | 153 | 230 | 307 | 383 | 460 | 92 | 184 | 276 | 368 | 460 | 552 | 21 | 42 | 63 | 84 | 105 | 126 | 25 | 50 | 76 | 101 | 126 | 151 | 30 | 61 | 91 | 121 | 152 | 182 | 37 | 74 | 111 | 147 | 184 | 221 | 45 | 89 | 134 | 179 | 223 | 268 | 54 | 108 | 162 | 216 | 270 | 324 | 65 | 130 | 195 | 259 | 324 | 389 | 16 | 32 | 48 | 63 | 79 | 95 | 19 | 38 | 57 | 75 | 94 | 113 | 23 | 46 | 69 | 91 | 114 | 137 | 28 | 55 | 83 | 111 | 138 | 166 | 34 | 67 | 101 | 134 | 168 | 201 | 41 | 81 | 122 | 162 | 203 | 243 | 49 | 97 | 146 | 195 | 243 | 292 | 11 | 21 | 32 | 42 | 53 | 63 | 13 | 25 | 38 | 51 | 63 | 76 | 15 | 30 | 46 | 61 | 76 | 91 | 19 | 37 | 56 | 74 | 93 | 111 | 22 | 45 | 67 | 89 | 112 | 134 | 27 | 54 | 81 | 108 | 135 | 162 | 33 | 65 | 98 | 130 | 163 | 195 | 8 | 16 | 24 | 31 | 39 | 47 | 10 | 19 | 29 | 38 | 48 | 57 | 11 | 23 | 34 | 45 | 57 | 68 | 14 | 28 | 42 | 55 | 69 | 83 | 17 | 33 | 51 | 67 | 84 | 101 | 20 | 41 | 61 | 81 | 102 | 122 | 24 | 49 | 73 | 97 | 122 | 146 | 5 | 11 | 16 | 21 | 27 | 32 | 6 | 13 | 19 | 25 | 32 | 38 | 8 | 15 | 23 | 31 | 38 | 46 | 9 | 18 | 28 | 37 | 46 | 55 | 11 | 22 | 34 | 45 | 56 | 67 | 14 | 27 | 41 | 54 | 68 | 81 | 16 | 32 | 49 | 65 | 81 | 97 | 0
| pH | 6 | 6 | 6 | 6 | 6 | 6 | 6.5 | 6.5 | 6.5 | 6.5 | 6.5 | 6.5 | 7 | 7 | 7 | 7 | 7 | 7 | 7.5 | 7.5 | 7.5 | 7.5 | 7.5 | 7.5 | 8 | 8 | 8 | 8 | 8 | 8 | 8.5 | 8.5 | 8.5 | 8.5 | 8.5 | 8.5 | 9 | 9 | 9 | 9 | 9 | 9 | 6 | 6 | 6 | 6 | 6 | 6 | 6.5 | 6.5 | 6.5 | 6.5 | 6.5 | 6.5 | 7 | 7 | 7 | 7 | 7 | 7 | 7.5 | 7.5 | 7.5 | 7.5 | 7.5 | 7.5 | 8 | 8 | 8 | 8 | 8 | 8 | 8.5 | 8.5 | 8.5 | 8.5 | 8.5 | 8.5 | 9 | 9 | 9 | 9 | 9 | 9 | 6 | 6 | 6 | 6 | 6 | 6 | 6.5 | 6.5 | 6.5 | 6.5 | 6.5 | 6.5 | 7 | 7 | 7 | 7 | 7 | 7 | 7.5 | 7.5 | 7.5 | 7.5 | 7.5 | 7.5 | 8 | 8 | 8 | 8 | 8 | 8 | 8.5 | 8.5 | 8.5 | 8.5 | 8.5 | 8.5 | 9 | 9 | 9 | 9 | 9 | 9 | 6 | 6 | 6 | 6 | 6 | 6 | 6.5 | 6.5 | 6.5 | 6.5 | 6.5 | 6.5 | 7 | 7 | 7 | 7 | 7 | 7 | 7.5 | 7.5 | 7.5 | 7.5 | 7.5 | 7.5 | 8 | 8 | 8 | 8 | 8 | 8 | 8.5 | 8.5 | 8.5 | 8.5 | 8.5 | 8.5 | 9 | 9 | 9 | 9 | 9 | 9 | 6 | 6 | 6 | 6 | 6 | 6 | 6.5 | 6.5 | 6.5 | 6.5 | 6.5 | 6.5 | 7 | 7 | 7 | 7 | 7 | 7 | 7.5 | 7.5 | 7.5 | 7.5 | 7.5 | 7.5 | 8 | 8 | 8 | 8 | 8 | 8 | 8.5 | 8.5 | 8.5 | 8.5 | 8.5 | 8.5 | 9 | 9 | 9 | 9 | 9 | 9 | 6 | 6 | 6 | 6 | 6 | 6 | 6.5 | 6.5 | 6.5 | 6.5 | 6.5 | 6.5 | 7 | 7 | 7 | 7 | 7 | 7 | 7.5 | 7.5 | 7.5 | 7.5 | 7.5 | 7.5 | 8 | 8 | 8 | 8 | 8 | 8 | 8.5 | 8.5 | 8.5 | 8.5 | 8.5 | 8.5 | 9 | 9 | 9 | 9 | 9 | 9
| Temp | 0.5 | 0.5 | 0.5 | 0.5 | 0.5 | 0.5 | 0.5 | 0.5 | 0.5 | 0.5 | 0.5 | 0.5 | 0.5 | 0.5 | 0.5 | 0.5 | 0.5 | 0.5 | 0.5 | 0.5 | 0.5 | 0.5 | 0.5 | 0.5 | 0.5 | 0.5 | 0.5 | 0.5 | 0.5 | 0.5 | 0.5 | 0.5 | 0.5 | 0.5 | 0.5 | 0.5 | 0.5 | 0.5 | 0.5 | 0.5 | 0.5 | 0.5 | 5 | 5 | 5 | 5 | 5 | 5 | 5 | 5 | 5 | 5 | 5 | 5 | 5 | 5 | 5 | 5 | 5 | 5 | 5 | 5 | 5 | 5 | 5 | 5 | 5 | 5 | 5 | 5 | 5 | 5 | 5 | 5 | 5 | 5 | 5 | 5 | 5 | 5 | 5 | 5 | 5 | 5 | 10 | 10 | 10 | 10 | 10 | 10 | 10 | 10 | 10 | 10 | 10 | 10 | 10 | 10 | 10 | 10 | 10 | 10 | 10 | 10 | 10 | 10 | 10 | 10 | 10 | 10 | 10 | 10 | 10 | 10 | 10 | 10 | 10 | 10 | 10 | 10 | 10 | 10 | 10 | 10 | 10 | 10 | 15 | 15 | 15 | 15 | 15 | 15 | 15 | 15 | 15 | 15 | 15 | 15 | 15 | 15 | 15 | 15 | 15 | 15 | 15 | 15 | 15 | 15 | 15 | 15 | 15 | 15 | 15 | 15 | 15 | 15 | 15 | 15 | 15 | 15 | 15 | 15 | 15 | 15 | 15 | 15 | 15 | 15 | 20 | 20 | 20 | 20 | 20 | 20 | 20 | 20 | 20 | 20 | 20 | 20 | 20 | 20 | 20 | 20 | 20 | 20 | 20 | 20 | 20 | 20 | 20 | 20 | 20 | 20 | 20 | 20 | 20 | 20 | 20 | 20 | 20 | 20 | 20 | 20 | 20 | 20 | 20 | 20 | 20 | 20 | 25 | 25 | 25 | 25 | 25 | 25 | 25 | 25 | 25 | 25 | 25 | 25 | 25 | 25 | 25 | 25 | 25 | 25 | 25 | 25 | 25 | 25 | 25 | 25 | 25 | 25 | 25 | 25 | 25 | 25 | 25 | 25 | 25 | 25 | 25 | 25 | 25 | 25 | 25 | 25 | 25 | 25
| Table | 1 | 1 | 1 | 1 | 1 | 1 | 2 | 2 | 2 | 2 | 2 | 2 | 3 | 3 | 3 | 3 | 3 | 3 | 4 | 4 | 4 | 4 | 4 | 4 | 5 | 5 | 5 | 5 | 5 | 5 | 6 | 6 | 6 | 6 | 6 | 6 | 7 | 7 | 7 | 7 | 7 | 7 | 8 | 8 | 8 | 8 | 8 | 8 | 9 | 9 | 9 | 9 | 9 | 9 | 10 | 10 | 10 | 10 | 10 | 10 | 11 | 11 | 11 | 11 | 11 | 11 | 12 | 12 | 12 | 12 | 12 | 12 | 13 | 13 | 13 | 13 | 13 | 13 | 14 | 14 | 14 | 14 | 14 | 14 | 15 | 15 | 15 | 15 | 15 | 15 | 16 | 16 | 16 | 16 | 16 | 16 | 17 | 17 | 17 | 17 | 17 | 17 | 18 | 18 | 18 | 18 | 18 | 18 | 19 | 19 | 19 | 19 | 19 | 19 | 20 | 20 | 20 | 20 | 20 | 20 | 21 | 21 | 21 | 21 | 21 | 21 | 22 | 22 | 22 | 22 | 22 | 22 | 23 | 23 | 23 | 23 | 23 | 23 | 24 | 24 | 24 | 24 | 24 | 24 | 25 | 25 | 25 | 25 | 25 | 25 | 26 | 26 | 26 | 26 | 26 | 26 | 27 | 27 | 27 | 27 | 27 | 27 | 28 | 28 | 28 | 28 | 28 | 28 | 29 | 29 | 29 | 29 | 29 | 29 | 30 | 30 | 30 | 30 | 30 | 30 | 31 | 31 | 31 | 31 | 31 | 31 | 32 | 32 | 32 | 32 | 32 | 32 | 33 | 33 | 33 | 33 | 33 | 33 | 34 | 34 | 34 | 34 | 34 | 34 | 35 | 35 | 35 | 35 | 35 | 35 | 36 | 36 | 36 | 36 | 36 | 36 | 37 | 37 | 37 | 37 | 37 | 37 | 38 | 38 | 38 | 38 | 38 | 38 | 39 | 39 | 39 | 39 | 39 | 39 | 40 | 40 | 40 | 40 | 40 | 40 | 41 | 41 | 41 | 41 | 41 | 41 | 42 | 42 | 42 | 42 | 42 | 42
Category | Inactvation
1 | .5-log
2 | 1-log
3 | 1.5-log
4 | 2-log
5 | 2.5-log
6 | 3-log
0 | 0-log
Virus CT Table for Free Cl2
Virus log Category |  | 1-1 | 1-2 | 1-3 | 2-1 | 2-2 | 2-3 | 0
| Temp C | 2-log | 3-log | 4-log | 2-log | 3-log | 4-log | 0-log
1 | 0.5 | 6 | 9 | 12 | 45 | 66 | 90 | 0
2 | 5 | 4 | 6 | 8 | 30 | 44 | 60 | 0
3 | 10 | 3 | 4 | 6 | 22 | 33 | 45 | 0
4 | 15 | 2 | 3 | 4 | 15 | 22 | 30 | 0
5 | 20 | 1 | 2 | 3 | 11 | 16 | 22 | 0
6 | 25 | 1 | 1 | 2 | 7 | 11 | 15 | 0
|  | pH 6-9 |  |  | pH 10
Giardia CT Table for Chlorine Dioxide
Giardia log Category |  | 1 | 2 | 3 | 4 | 5 | 6 | 0
| Temp C | 0.5-log | 1-log | 1.5-log | 2-log | 2.5-log | 3-log | 0-log
1 | 1 | 10 | 21 | 32 | 42 | 52 | 63 | 0
2 | 5 | 4.3 | 8.7 | 13 | 17 | 22 | 26 | 0
3 | 10 | 4 | 7.7 | 12 | 15 | 19 | 23 | 0
4 | 15 | 3.2 | 6.3 | 10 | 13 | 16 | 19 | 0
5 | 20 | 2.5 | 5 | 7.5 | 10 | 13 | 15 | 0
6 | 25 | 2 | 3.7 | 5.5 | 7.3 | 9 | 11 | 0
Virus CT Table for Chlorine Dioxide
Virus log Category |  | Giardia CT Table for Chlorine Dioxide 1: 1; Giardia CT Table for Chlorine Dioxide 2: 2; Giardia CT Table for Chlorine Dioxide 3: 3; Giardia CT Table for Chlorine Dioxide 4: 0
| Temp C | Giardia CT Table for Chlorine Dioxide 1: 2-log; Giardia CT Table for Chlorine Dioxide 2: 3-log; Giardia CT Table for Chlorine Dioxide 3: 4-log; Giardia CT Table for Chlorine Dioxide 4: 0-log
1 | 1 | 8.4 | 25.6 | 50.1 | 0 |  | pH 6-9
2 | 5 | Giardia CT Table for Chlorine Dioxide 1: 5.6; Giardia CT Table for Chlorine Dioxide 2: 17.1; Giardia CT Table for Chlorine Dioxide 3: 33.4; Giardia CT Table for Chlorine Dioxide 4: 0
3 | 10 | Giardia CT Table for Chlorine Dioxide 1: 4.2; Giardia CT Table for Chlorine Dioxide 2: 12.8; Giardia CT Table for Chlorine Dioxide 3: 25.1; Giardia CT Table for Chlorine Dioxide 4: 0
4 | 15 | Giardia CT Table for Chlorine Dioxide 1: 2.8; Giardia CT Table for Chlorine Dioxide 2: 8.6; Giardia CT Table for Chlorine Dioxide 3: 16.7; Giardia CT Table for Chlorine Dioxide 4: 0
5 | 20 | Giardia CT Table for Chlorine Dioxide 1: 2.1; Giardia CT Table for Chlorine Dioxide 2: 6.4; Giardia CT Table for Chlorine Dioxide 3: 12.5; Giardia CT Table for Chlorine Dioxide 4: 0
6 | 25 | Giardia CT Table for Chlorine Dioxide 1: 1.4; Giardia CT Table for Chlorine Dioxide 2: 4.3; Giardia CT Table for Chlorine Dioxide 3: 8.4; Giardia CT Table for Chlorine Dioxide 4: 0
Giardia CT Table for Ozone
Giardia log Category |  | 1 | 2 | 3 | 4 | 5 | 6 | 0
| Temp C | 0.5-log | 1-log | 1.5-log | 2-log | 2.5-log | 3-log | 0-log
1 | 1 | 0.48 | 0.97 | 1.5 | 1.9 | 2.4 | 2.9 | 0
2 | 5 | 0.32 | 0.63 | 0.95 | 1.3 | 1.6 | 1.9 | 0
3 | 10 | 0.23 | 0.48 | 0.72 | 0.95 | 1.2 | 1.43 | 0
4 | 15 | 0.16 | 0.32 | 0.48 | 0.63 | 0.79 | 0.95 | 0
5 | 20 | 0.12 | 0.24 | 0.36 | 0.48 | 0.6 | 0.72 | 0
6 | 25 | 0.08 | 0.16 | 0.24 | 0.32 | 0.4 | 0.48 | 0
Virus CT Table for Ozone
Virus log Category |  | Giardia CT Table for Ozone 1: 1; Giardia CT Table for Ozone 2: 2; Giardia CT Table for Ozone 3: 3; Giardia CT Table for Ozone 4: 0
| Temp C | Giardia CT Table for Ozone 1: 2-log; Giardia CT Table for Ozone 2: 3-log; Giardia CT Table for Ozone 3: 4-log; Giardia CT Table for Ozone 4: 0-log
1 | 1 | Giardia CT Table for Ozone 1: 0.9; Giardia CT Table for Ozone 2: 1.4; Giardia CT Table for Ozone 3: 1.8; Giardia CT Table for Ozone 4: 0
2 | 5 | Giardia CT Table for Ozone 1: 0.6; Giardia CT Table for Ozone 2: 0.9; Giardia CT Table for Ozone 3: 1.2; Giardia CT Table for Ozone 4: 0
3 | 10 | Giardia CT Table for Ozone 1: 0.5; Giardia CT Table for Ozone 2: 0.8; Giardia CT Table for Ozone 3: 1; Giardia CT Table for Ozone 4: 0
4 | 15 | Giardia CT Table for Ozone 1: 0.3; Giardia CT Table for Ozone 2: 0.5; Giardia CT Table for Ozone 3: 0.6; Giardia CT Table for Ozone 4: 0
5 | 20 | Giardia CT Table for Ozone 1: 0.25; Giardia CT Table for Ozone 2: 0.4; Giardia CT Table for Ozone 3: 0.5; Giardia CT Table for Ozone 4: 0
6 | 25 | Giardia CT Table for Ozone 1: 0.15; Giardia CT Table for Ozone 2: 0.25; Giardia CT Table for Ozone 3: 0.3; Giardia CT Table for Ozone 4: 0
Giardia CT Table for Chloramine
Giardia log Category |  | 1 | 2 | 3 | 4 | 5 | 6 | 0
| Temp C | 0.5-log | 1-log | 1.5-log | 2-log | 2.5-log | 3-log | 0-log
1 | 1 | 635 | 1270 | 1900 | 2535 | 3170 | 3800 | 0
2 | 5 | 365 | 735 | 1100 | 1470 | 1830 | 2200 | 0
3 | 10 | 310 | 615 | 930 | 1230 | 1540 | 1850 | 0
4 | 15 | 250 | 500 | 750 | 1000 | 1250 | 1500 | 0
5 | 20 | 185 | 370 | 550 | 735 | 915 | 1100 | 0
6 | 25 | 125 | 250 | 375 | 500 | 625 | 750 | 0
pH 6-9
Virus CT Table for Chloramine
Virus log Category |  | Giardia CT Table for Chloramine 1: 1; Giardia CT Table for Chloramine 2: 2; Giardia CT Table for Chloramine 3: 3; Giardia CT Table for Chloramine 4: 0
| Temp C | Giardia CT Table for Chloramine 1: 2-log; Giardia CT Table for Chloramine 2: 3-log; Giardia CT Table for Chloramine 3: 4-log; Giardia CT Table for Chloramine 4: 0-log
1 | 1 | Giardia CT Table for Chloramine 1: 1243; Giardia CT Table for Chloramine 2: 2063; Giardia CT Table for Chloramine 3: 2883; Giardia CT Table for Chloramine 4: 0
2 | 5 | Giardia CT Table for Chloramine 1: 857; Giardia CT Table for Chloramine 2: 1423; Giardia CT Table for Chloramine 3: 1988; Giardia CT Table for Chloramine 4: 0
3 | 10 | Giardia CT Table for Chloramine 1: 643; Giardia CT Table for Chloramine 2: 1067; Giardia CT Table for Chloramine 3: 1491; Giardia CT Table for Chloramine 4: 0
4 | 15 | Giardia CT Table for Chloramine 1: 428; Giardia CT Table for Chloramine 2: 712; Giardia CT Table for Chloramine 3: 994; Giardia CT Table for Chloramine 4: 0
5 | 20 | Giardia CT Table for Chloramine 1: 321; Giardia CT Table for Chloramine 2: 534; Giardia CT Table for Chloramine 3: 746; Giardia CT Table for Chloramine 4: 0
6 | 25 | Giardia CT Table for Chloramine 1: 214; Giardia CT Table for Chloramine 2: 356; Giardia CT Table for Chloramine 3: 497; Giardia CT Table for Chloramine 4: 0